## E4E2107
Date: | 2021-02-12
Tool: | Eeschema (5.1.6)-1
Component Count: | 32
Item | Qty | Reference(s) | MFG | MFG_PN | Value_Show | Datasheet | Footprint | LCSC
1 | 2 | C101, C102 | Samsung Electro-Mechanics | CL10B104KB8NNNC | 0.1u | https://www.digikey.com/product-detail/en/samsung-electro-mechanics/CL10B104KB8NNNC/1276-1000-1-ND/3889086 | Capacitor_SMD:C_0603_1608Metric | C14663
2 | 1 | C103 | Samsung Electro-Mechanics | CL21A106KAYNNNE | 10u | https://www.digikey.com/product-detail/en/samsung-electro-mechanics/CL21A106KAYNNNE/1276-2891-2-ND/3888549 | Capacitor_SMD:C_0805_2012Metric | C15850
3 | 20 | D101, D102, D103, D104, D105, D106, D107, D108, D109, D110, D111, D112, D113, D114, D115, D116, D117, D118, D119, D120 | Seeed Technology Co., Ltd | 601000200 | WS2813B | https://media.digikey.com/pdf/Data%20Sheets/Seeed%20Technology/WS2813B_Ver.V5_10-20-19.pdf | LED_SMD:LED_WS2812_PLCC6_5.0x5.0mm_P1.6mm | ~
4 | 2 | J101, J103 |  |  | 1x03 PinHeader |  |  | ~
5 | 1 | J104 |  |  | 1x02 PinHeader | ~ | Connector_PinHeader_2.54mm:PinHeader_1x02_P2.54mm_Vertical | ~
6 | 1 | J102 |  |  | 1x06 PinHeader | ~ | Connector_PinHeader_2.54mm:PinHeader_1x06_P2.54mm_Vertical | ~
7 | 2 | R101, R102 | Yageo | RC0603FR-0710RL | 10R0 | https://www.digikey.com/products/en/resistors/chip-resistor-surface-mount/52?k=RC0603FR-0710RL&k=&pkeyword=RC0603FR-0710RL&sv=0&pv7=2&sf=0&quantity=&ColumnSort=0&page=1&pageSize=25 | Resistor_SMD:R_0603_1608Metric | C22859
8 | 2 | R103, R104 | Yageo | RC0603FR-0710KL | 10K0 | https://www.digikey.com/product-detail/en/yageo/RC0603FR-0710KL/311-10.0KHRCT-ND/729827 | Resistor_SMD:R_0603_1608Metric | C25804
9 | 1 | U101 | Microchip Technology | ATTINY85-20SU | SO:SOIJ-8 SO:SOIJ-8 | https://www.digikey.com/en/products/detail/microchip-technology/ATTINY85-20SU/735470 | Package_SO:SOIJ-8_5.3x5.3mm_P1.27mm | ~